## Calculator EN
Project
Customer |  |  |  |  | Calculation of modular WWTP capacity to PE
Contacts |  |  |  |  | Assumptions:
Date |  |  |  |  | Waste water inflow: 150 liter/EW
Area, length (L) and width (B), м | L x В |  |  |  | Waste water peak flow: 1/10 x 150 liter/EW
Distnace to control switch unit, м | L1 |  |  |  | BOD5 60 g/p/daily
Traffic load А15, B125, C250, D400 (EN 124)
Inlet height, м | H1
DN Inlet | D1
Building | Users | equal to (EW): | number of users | Total PE
Hostel and residential schools (according to equipment) | 1 bed | 1 - 3 EW | 24 | 8
Camping- and tent sites | 2 persons | 1 EW | 6 | 3
Restaurants (without kitchen use) | 3 seats | 1 EW | 0 | 0
Restaurants (with kitchen use and max. threefold use of 1 seat in 24 hours). - Every additional threefold use in 24 hours | 1 seat | 1 EW | 0 | 0
| Addition | 1 EW | 0 | 0
Beer-garden/garden-café without kitchen | 10 seats | 1 EW | 0 | 0
Club house without kitchen | 5 users | 1 EW | 0 | 0
Sport fields without restaurant and club house | 30 seats | 1 EW | 0 | 0
Factories and workshops without kitchen | 2 emplyees | 1 EW | 6 | 3
Office houses without kitchen | 3 employees | 1 EW | 0 | 0
Day-care facilities for children and schools (without kitchen) | 3 children or educators | 1 EW | 0 | 0
Day-care facilities for children and schools (with kitchen) | 2 children or educators | 1 EW | 0 | 0
Day-crèche/nursery | 2 children or educators | 1 EW | 0 | 0
Week-crèche/nursery | 1 children or educators | 1 EW | 0 | 0
|  |  | WWTP | 14
Residential buildings are to be assessed according the apartment area | > 50 m² | min. 4 EW per apartment | 0 | 0
| < 50 m² | min. 2 EW per apartment | 0 | 0
In case the apartment has more than 2 or 4 EW, the real population shall be used | 2 persons | 1 EW | 0 | 0